## EPD Information
[10 empty] | EN 15804:2012+A2:2019 | [7 empty] | EN 15804:2012+A2:2019 | [7 empty] | GWP-GHG
[10 empty] | GWP-total - Values per kilo of product [kg CO2e/kg] | [7 empty] | GWP-fossil - Values per kilo of product [kg CO2e/kg] | [7 empty] | GWP-GHG - Values per kilo of product [kg CO2e/kg]
EPD registration number | PCR | EPD name | Markets | Issue date: [YYYY-MM-DD] | Valid to: [YYYY-MM-DD] | Revision date: [YYYY-MM-DD] | Product | Material | Declared unit | A1-A3 | A4 | A5 | C1 | C2 | C3 | C4 | D | A1-A3 | A4 | A5 | C1 | C2 | C3 | C4 | D | A1-A3 | A4 | A5 | C1 | C2 | C3 | C4 | D
HUB-2960 | EPD Hub Core PCR 1.1 | Circular ventilation duct, folded Lindab Safe & Safe Click - recycled 75 | Global, Sweden | 2025-04-04 | 2030-04-04 |  | SR, SRL | Galvanized recycled steel | 1 kg | 0.87467 | 0.029552 | 0.13532 | 0.0049507 | 0.0046938 | 0.018625 | 0.00079065 | -1.2039 | 0.9688 | 0.029542 | 0.018725 | 0.0046261 | 0.0046921 | 0.0186 | 0.0007899 | -1.2015 | 0.99126 | 0.029552 | 0.018726 | 0.0049507 | 0.0046938 | 0.018625 | 0.00079065 | -1.2039
Use of Information The calculations of GWP-values per product contained in this document are provided by Lindab to the reader for convenience. The GWP-values are collected from Lindab’s third party certified environmental product declarations (the “Product EPD”) which can be found as a related link to each Lindab product on Lindab’s website. Lindab do not take responsibility as to the correctness or completeness, or any reader’s use or application, of the calculations provided in this document. The reader is, in this regard, referred to the information found in the Product EPD of each product and the reader’s own calculations. If you have any questions related to the environmental impact or the life cycle of Lindab’s products, do not hesitate to contact Lindab’s customer service
Product specific GWP
In the following list you are able to find relevant article based on article number or GTIN. GWP values are calculated per product. | [9 empty] | EN 15804:2012+A2:2019a | [7 empty] | EN 15804:2012+A2:2019a | [7 empty] | GWP-GHG
We recommend to hide columns for GWP-values you will not use in your building project. I.e. if you calculate with GWP-fossil, hide column P-AE. | [9 empty] | GWP-total - Values per product [kg CO2e] | [7 empty] | GWP-fossil - Values per product [kg CO2e] | [7 empty] | GWP-GHG - Values per product [kg CO2e]
Article name | Article description | Article number | GTIN number | EPD reg number | Dimension (mm) | Length (mm) | Weight (kg) |  |  | A1-A3 | A4 | A5 | C1 | C2 | C3 | C4 | D | A1-A3 | A4 | A5 | C1 | C2 | C3 | C4 | D | A1-A3 | A4 | A5 | C1 | C2 | C3 | C4 | D
SR | Circular duct recycled steel galv R2 | 179452 | 7319662647267 | HUB-2960 | 100 | 2400 | 2.45 |  |  | 2.1429 | 0.072403 | 0.33152 | 0.012129 | 0.0115 | 0.04563 | 0.0019371 | -2.9496 | 2.3736 | 0.072377 | 0.045876 | 0.011334 | 0.011496 | 0.04557 | 0.0019353 | -2.9436 | 2.4286 | 0.072403 | 0.045878 | 0.012129 | 0.0115 | 0.04563 | 0.0019371 | -2.9496
SR | Circular duct recycled steel galv R2 | 178477 | 7319662482998 | HUB-2960 | 100 | 3000 | 3.06 |  |  | 2.6765 | 0.09043 | 0.41407 | 0.015149 | 0.014363 | 0.056991 | 0.0024194 | -3.684 | 2.9645 | 0.090397 | 0.057298 | 0.014156 | 0.014358 | 0.056916 | 0.0024171 | -3.6765 | 3.0333 | 0.09043 | 0.057301 | 0.015149 | 0.014363 | 0.056991 | 0.0024194 | -3.684
SR | Circular duct recycled steel galv R2 | 179453 | 7319662647274 | HUB-2960 | 125 | 2400 | 3.07 |  |  | 2.6852 | 0.090725 | 0.41542 | 0.015199 | 0.01441 | 0.057177 | 0.0024273 | -3.6961 | 2.9742 | 0.090692 | 0.057485 | 0.014202 | 0.014405 | 0.057102 | 0.002425 | -3.6885 | 3.0432 | 0.090725 | 0.057488 | 0.015199 | 0.01441 | 0.057177 | 0.0024273 | -3.6961
SR | Circular duct recycled steel galv R2 | 178478 | 7319662483001 | HUB-2960 | 125 | 3000 | 3.84 |  |  | 3.3587 | 0.11348 | 0.51961 | 0.019011 | 0.018024 | 0.071518 | 0.0030361 | -4.6231 | 3.7202 | 0.11344 | 0.071904 | 0.017764 | 0.018018 | 0.071424 | 0.0030332 | -4.6136 | 3.8064 | 0.11348 | 0.071907 | 0.019011 | 0.018024 | 0.071518 | 0.0030361 | -4.6231
SR | Circular duct recycled steel galv R2 | 179454 | 7319662647281 | HUB-2960 | 160 | 2400 | 3.94 |  |  | 3.4462 | 0.11644 | 0.53315 | 0.019506 | 0.018494 | 0.073381 | 0.0031152 | -4.7435 | 3.8171 | 0.11639 | 0.073776 | 0.018227 | 0.018487 | 0.073284 | 0.0031122 | -4.7338 | 3.9056 | 0.11644 | 0.07378 | 0.019506 | 0.018494 | 0.073381 | 0.0031152 | -4.7435
SR | Circular duct recycled steel galv R2 | 178479 | 7319662483018 | HUB-2960 | 160 | 3000 | 4.92 |  |  | 4.3034 | 0.1454 | 0.66576 | 0.024357 | 0.023094 | 0.091633 | 0.00389 | -5.9233 | 4.7665 | 0.14534 | 0.092126 | 0.02276 | 0.023085 | 0.091513 | 0.0038863 | -5.9112 | 4.877 | 0.1454 | 0.092131 | 0.024357 | 0.023094 | 0.091633 | 0.00389 | -5.9233
SR | Circular duct recycled steel galv R2 | 179455 | 7319662647298 | HUB-2960 | 200 | 2400 | 5.45 |  |  | 4.7669 | 0.16106 | 0.73747 | 0.026981 | 0.025581 | 0.1015 | 0.004309 | -6.5614 | 5.2799 | 0.161 | 0.10205 | 0.025212 | 0.025572 | 0.10137 | 0.004305 | -6.548 | 5.4024 | 0.16106 | 0.10206 | 0.026981 | 0.025581 | 0.1015 | 0.004309 | -6.5614
SR | Circular duct recycled steel galv R2 | 178480 | 7319662483025 | HUB-2960 | 200 | 3000 | 6.81 |  |  | 5.9565 | 0.20125 | 0.9215 | 0.033714 | 0.031965 | 0.12683 | 0.0053843 | -8.1988 | 6.5975 | 0.20118 | 0.12752 | 0.031504 | 0.031953 | 0.12667 | 0.0053792 | -8.182 | 6.7505 | 0.20125 | 0.12752 | 0.033714 | 0.031965 | 0.12683 | 0.0053843 | -8.1988
SR | Circular duct recycled steel galv R2 | 179456 | 7319662647304 | HUB-2960 | 250 | 2400 | 6.82 |  |  | 5.9652 | 0.20155 | 0.92286 | 0.033764 | 0.032012 | 0.12702 | 0.0053922 | -8.2108 | 6.6072 | 0.20147 | 0.1277 | 0.03155 | 0.032 | 0.12685 | 0.0053871 | -8.194 | 6.7604 | 0.20155 | 0.12771 | 0.033764 | 0.032012 | 0.12702 | 0.0053922 | -8.2108
SR | Circular duct recycled steel galv R2 | 178481 | 7319662483032 | HUB-2960 | 250 | 3000 | 8.52 |  |  | 7.4522 | 0.25178 | 1.1529 | 0.04218 | 0.039991 | 0.15868 | 0.0067363 | -10.2575 | 8.2542 | 0.25169 | 0.15954 | 0.039414 | 0.039977 | 0.15847 | 0.00673 | -10.2365 | 8.4455 | 0.25178 | 0.15954 | 0.04218 | 0.039991 | 0.15868 | 0.0067363 | -10.2575
SR | Circular duct recycled steel galv R2 | 179457 | 7319662647311 | HUB-2960 | 315 | 2400 | 9.68 |  |  | 8.4668 | 0.28606 | 1.3099 | 0.047922 | 0.045436 | 0.18029 | 0.0076535 | -11.6541 | 9.378 | 0.28596 | 0.18126 | 0.044781 | 0.04542 | 0.18005 | 0.0076463 | -11.6301 | 9.5954 | 0.28606 | 0.18127 | 0.047922 | 0.045436 | 0.18029 | 0.0076535 | -11.6541
SR | Circular duct recycled steel galv R2 | 178482 | 7319662483049 | HUB-2960 | 315 | 3000 | 12.1 |  |  | 10.5835 | 0.35758 | 1.6373 | 0.059903 | 0.056795 | 0.22536 | 0.0095669 | -14.5676 | 11.7225 | 0.35745 | 0.22657 | 0.055976 | 0.056774 | 0.22506 | 0.0095578 | -14.5377 | 11.9942 | 0.35758 | 0.22658 | 0.059903 | 0.056795 | 0.22536 | 0.0095669 | -14.5676
SR | Circular duct recycled steel galv R2 | 179458 | 7319662647328 | HUB-2960 | 400 | 2400 | 13.61 |  |  | 11.9043 | 0.4022 | 1.8417 | 0.067379 | 0.063883 | 0.25348 | 0.010761 | -16.3855 | 13.1853 | 0.40206 | 0.25485 | 0.062961 | 0.063859 | 0.25315 | 0.010751 | -16.3519 | 13.491 | 0.4022 | 0.25486 | 0.067379 | 0.063883 | 0.25348 | 0.010761 | -16.3855
SR | Circular duct recycled steel galv R2 | 178483 | 7319662483056 | HUB-2960 | 400 | 3000 | 17 |  |  | 14.8694 | 0.50239 | 2.3004 | 0.084161 | 0.079795 | 0.31662 | 0.013441 | -20.4668 | 16.4696 | 0.50221 | 0.31832 | 0.078644 | 0.079766 | 0.3162 | 0.013428 | -20.4248 | 16.8514 | 0.50239 | 0.31834 | 0.084161 | 0.079795 | 0.31662 | 0.013441 | -20.4668
SR | Circular duct recycled steel galv R2 | 179459 | 7319662647335 | HUB-2960 | 500 | 2400 | 18.72 |  |  | 16.3738 | 0.55322 | 2.5331 | 0.092677 | 0.087869 | 0.34865 | 0.014801 | -22.5376 | 18.1359 | 0.55302 | 0.35053 | 0.086601 | 0.087836 | 0.34819 | 0.014787 | -22.4914 | 18.5564 | 0.55322 | 0.35055 | 0.092677 | 0.087869 | 0.34865 | 0.014801 | -22.5376
SR | Circular duct recycled steel galv R2 | 178484 | 7319662483063 | HUB-2960 | 500 | 3000 | 23.4 |  |  | 20.4673 | 0.69152 | 3.1664 | 0.11585 | 0.10984 | 0.43581 | 0.018501 | -28.172 | 22.6699 | 0.69127 | 0.43816 | 0.10825 | 0.1098 | 0.43524 | 0.018484 | -28.1142 | 23.1955 | 0.69152 | 0.43818 | 0.11585 | 0.10984 | 0.43581 | 0.018501 | -28.172
SR | Circular duct recycled steel galv R2 | 179460 | 7319662647342 | HUB-2960 | 630 | 2400 | 23.6 |  |  | 20.6422 | 0.69743 | 3.1935 | 0.11684 | 0.11077 | 0.43954 | 0.018659 | -28.4128 | 22.8636 | 0.69718 | 0.44191 | 0.10918 | 0.11073 | 0.43896 | 0.018642 | -28.3545 | 23.3937 | 0.69743 | 0.44193 | 0.11684 | 0.11077 | 0.43954 | 0.018659 | -28.4128
SR | Circular duct recycled steel galv R2 | 178485 | 7319662483070 | HUB-2960 | 630 | 3000 | 29.5 |  |  | 25.8027 | 0.87179 | 3.9918 | 0.14604 | 0.13847 | 0.54942 | 0.023324 | -35.516 | 28.5795 | 0.87147 | 0.55238 | 0.13647 | 0.13842 | 0.5487 | 0.023302 | -35.4431 | 29.2422 | 0.87179 | 0.55241 | 0.14604 | 0.13847 | 0.54942 | 0.023324 | -35.516
SR | Circular duct recycled steel galv R2 | 179461 | 7319662647359 | HUB-2960 | 800 | 2400 | 40.88 |  |  | 35.7565 | 1.2081 | 5.5317 | 0.20238 | 0.19188 | 0.76137 | 0.032322 | -49.2167 | 39.6045 | 1.2077 | 0.76547 | 0.18912 | 0.19181 | 0.76037 | 0.032291 | -49.1157 | 40.5227 | 1.2081 | 0.76551 | 0.20238 | 0.19188 | 0.76137 | 0.032322 | -49.2167
SR | Circular duct recycled steel galv R2 | 178486 | 7319662483087 | HUB-2960 | 800 | 3000 | 51.11 |  |  | 44.7044 | 1.5104 | 6.916 | 0.25303 | 0.2399 | 0.9519 | 0.04041 | -61.5329 | 49.5153 | 1.5099 | 0.95703 | 0.23644 | 0.23981 | 0.95065 | 0.040372 | -61.4067 | 50.6633 | 1.5104 | 0.95707 | 0.25303 | 0.2399 | 0.9519 | 0.04041 | -61.5329
SR | Circular duct recycled steel galv R2 | 179462 | 7319662647366 | HUB-2960 | 1000 | 2400 | 57.92 |  |  | 50.6609 | 1.7117 | 7.8375 | 0.28674 | 0.27187 | 1.0787 | 0.045794 | -69.7317 | 56.1128 | 1.711 | 1.0845 | 0.26794 | 0.27177 | 1.0773 | 0.045751 | -69.5886 | 57.4138 | 1.7117 | 1.0846 | 0.28674 | 0.27187 | 1.0787 | 0.045794 | -69.7317
SR | Circular duct recycled steel galv R2 | 178487 | 7319662483094 | HUB-2960 | 1000 | 3000 | 72.4 |  |  | 63.3261 | 2.1396 | 9.7969 | 0.35843 | 0.33983 | 1.3484 | 0.057243 | -87.1646 | 70.141 | 2.1388 | 1.3557 | 0.33493 | 0.33971 | 1.3466 | 0.057189 | -86.9858 | 71.7672 | 2.1396 | 1.3557 | 0.35843 | 0.33983 | 1.3484 | 0.057243 | -87.1646
SR | Circular duct recycled steel galv R2 | 179463 | 7319662647373 | HUB-2960 | 1250 | 2400 | 72.4 |  |  | 63.3261 | 2.1396 | 9.7969 | 0.35843 | 0.33983 | 1.3484 | 0.057243 | -87.1646 | 70.141 | 2.1388 | 1.3557 | 0.33493 | 0.33971 | 1.3466 | 0.057189 | -86.9858 | 71.7672 | 2.1396 | 1.3557 | 0.35843 | 0.33983 | 1.3484 | 0.057243 | -87.1646
SR | Circular duct recycled steel galv R2 | 178488 | 7319662483100 | HUB-2960 | 1250 | 3000 | 90.49 |  |  | 79.1488 | 2.6742 | 12.2448 | 0.44799 | 0.42474 | 1.6853 | 0.071546 | -108.9437 | 87.6665 | 2.6732 | 1.6944 | 0.41862 | 0.42459 | 1.6831 | 0.071478 | -108.7203 | 89.6991 | 2.6742 | 1.6945 | 0.44799 | 0.42474 | 1.6853 | 0.071546 | -108.9437
SRL | Circular duct with end cap recycled steel galv R2 | 178489 | 7319662483117 | HUB-2960 | 100 | 3000 | 3.06 |  |  | 2.6765 | 0.09043 | 0.41407 | 0.015149 | 0.014363 | 0.056991 | 0.0024194 | -3.684 | 2.9645 | 0.090397 | 0.057298 | 0.014156 | 0.014358 | 0.056916 | 0.0024171 | -3.6765 | 3.0333 | 0.09043 | 0.057301 | 0.015149 | 0.014363 | 0.056991 | 0.0024194 | -3.684
SRL | Circular duct with end cap recycled steel galv R2 | 178490 | 7319662483124 | HUB-2960 | 125 | 3000 | 3.84 |  |  | 3.3587 | 0.11348 | 0.51961 | 0.019011 | 0.018024 | 0.071518 | 0.0030361 | -4.6231 | 3.7202 | 0.11344 | 0.071904 | 0.017764 | 0.018018 | 0.071424 | 0.0030332 | -4.6136 | 3.8064 | 0.11348 | 0.071907 | 0.019011 | 0.018024 | 0.071518 | 0.0030361 | -4.6231
SRL | Circular duct with end cap recycled steel galv R2 | 178491 | 7319662483131 | HUB-2960 | 160 | 3000 | 4.92 |  |  | 4.3034 | 0.1454 | 0.66576 | 0.024357 | 0.023094 | 0.091633 | 0.00389 | -5.9233 | 4.7665 | 0.14534 | 0.092126 | 0.02276 | 0.023085 | 0.091513 | 0.0038863 | -5.9112 | 4.877 | 0.1454 | 0.092131 | 0.024357 | 0.023094 | 0.091633 | 0.00389 | -5.9233
SRL | Circular duct with end cap recycled steel galv R2 | 178492 | 7319662483148 | HUB-2960 | 200 | 3000 | 6.81 |  |  | 5.9565 | 0.20125 | 0.9215 | 0.033714 | 0.031965 | 0.12683 | 0.0053843 | -8.1988 | 6.5975 | 0.20118 | 0.12752 | 0.031504 | 0.031953 | 0.12667 | 0.0053792 | -8.182 | 6.7505 | 0.20125 | 0.12752 | 0.033714 | 0.031965 | 0.12683 | 0.0053843 | -8.1988
SRL | Circular duct with end cap recycled steel galv R2 | 178493 | 7319662483155 | HUB-2960 | 250 | 3000 | 8.52 |  |  | 7.4522 | 0.25178 | 1.1529 | 0.04218 | 0.039991 | 0.15868 | 0.0067363 | -10.2575 | 8.2542 | 0.25169 | 0.15954 | 0.039414 | 0.039977 | 0.15847 | 0.00673 | -10.2365 | 8.4455 | 0.25178 | 0.15954 | 0.04218 | 0.039991 | 0.15868 | 0.0067363 | -10.2575
SRL | Circular duct with end cap recycled steel galv R2 | 178494 | 7319662483162 | HUB-2960 | 315 | 3000 | 12.1 |  |  | 10.5835 | 0.35758 | 1.6373 | 0.059903 | 0.056795 | 0.22536 | 0.0095669 | -14.5676 | 11.7225 | 0.35745 | 0.22657 | 0.055976 | 0.056774 | 0.22506 | 0.0095578 | -14.5377 | 11.9942 | 0.35758 | 0.22658 | 0.059903 | 0.056795 | 0.22536 | 0.0095669 | -14.5676
SRL | Circular duct with end cap recycled steel galv R2 | 178495 | 7319662483179 | HUB-2960 | 400 | 3000 | 17.01 |  |  | 14.8781 | 0.50268 | 2.3017 | 0.084211 | 0.079842 | 0.3168 | 0.013449 | -20.4789 | 16.4793 | 0.5025 | 0.31851 | 0.07869 | 0.079813 | 0.31639 | 0.013436 | -20.4369 | 16.8613 | 0.50268 | 0.31853 | 0.084211 | 0.079842 | 0.3168 | 0.013449 | -20.4789
SRL | Circular duct with end cap recycled steel galv R2 | 178496 | 7319662483186 | HUB-2960 | 500 | 3000 | 23.4 |  |  | 20.4673 | 0.69152 | 3.1664 | 0.11585 | 0.10984 | 0.43581 | 0.018501 | -28.172 | 22.6699 | 0.69127 | 0.43816 | 0.10825 | 0.1098 | 0.43524 | 0.018484 | -28.1142 | 23.1955 | 0.69152 | 0.43818 | 0.11585 | 0.10984 | 0.43581 | 0.018501 | -28.172
SRL | Circular duct with end cap recycled steel galv R2 | 178497 | 7319662483193 | HUB-2960 | 630 | 3000 | 29.5 |  |  | 25.8027 | 0.87179 | 3.9918 | 0.14604 | 0.13847 | 0.54942 | 0.023324 | -35.516 | 28.5795 | 0.87147 | 0.55238 | 0.13647 | 0.13842 | 0.5487 | 0.023302 | -35.4431 | 29.2422 | 0.87179 | 0.55241 | 0.14604 | 0.13847 | 0.54942 | 0.023324 | -35.516
SRL | Circular duct with end cap recycled steel galv R2 | 178498 | 7319662483209 | HUB-2960 | 800 | 3000 | 51.11 |  |  | 44.7044 | 1.5104 | 6.916 | 0.25303 | 0.2399 | 0.9519 | 0.04041 | -61.5329 | 49.5153 | 1.5099 | 0.95703 | 0.23644 | 0.23981 | 0.95065 | 0.040372 | -61.4067 | 50.6633 | 1.5104 | 0.95707 | 0.25303 | 0.2399 | 0.9519 | 0.04041 | -61.5329
SRL | Circular duct with end cap recycled steel galv R2 | 178499 | 7319662483216 | HUB-2960 | 1000 | 3000 | 72.4 |  |  | 63.3261 | 2.1396 | 9.7969 | 0.35843 | 0.33983 | 1.3484 | 0.057243 | -87.1646 | 70.141 | 2.1388 | 1.3557 | 0.33493 | 0.33971 | 1.3466 | 0.057189 | -86.9858 | 71.7672 | 2.1396 | 1.3557 | 0.35843 | 0.33983 | 1.3484 | 0.057243 | -87.1646
SRL | Circular duct with end cap recycled steel galv R2 | 178500 | 7319662483223 | HUB-2960 | 1250 | 3000 | 90.49 |  |  | 79.1488 | 2.6742 | 12.2448 | 0.44799 | 0.42474 | 1.6853 | 0.071546 | -108.9437 | 87.6665 | 2.6732 | 1.6944 | 0.41862 | 0.42459 | 1.6831 | 0.071478 | -108.7203 | 89.6991 | 2.6742 | 1.6945 | 0.44799 | 0.42474 | 1.6853 | 0.071546 | -108.9437